## Bill of Materials-precharge
Comment | Description | Designator | Footprint | LibRef | Digi-Key Part Number | Manufacturer P/N | Manufacturer Part Number | Quantity
CGA9P4X7T2W105K250KE_1 | CAP CER 1UF 450V X7T 2220 | C1, C2, C3 | CAPC5860X28N | CGA9P4X7T2W105K250KE_1 |  |  | CGA9P4X7T2W105K250KE | 3
Diode General Purpose_2 | DIODE GEN PURP 20V 350MA SOD323 | D1, D2, D3 | SODFL250X110-2N | Diode General Purpose_2 |  | SD103CWS-7-F |  | 3
F6257CT-ND | FUSE BOARD MNT 500MA 350VAC/VDC | F1 | SMD-0805-RES | F6257CT-ND |  | 46205000000 |  | 1
F6257CT-ND | FUSE BOARD MNT 500MA 350VAC/VDC | F2, F3 | FUSE BOARD MNT 500MA 350VAC/VDC | F6257CT-ND |  | 46205000000 |  | 2
TP | SMD TEST POINT | HV_POS, TP1, TP2, TP5, TP6, TP7 | Test Point | TP |  |  |  | 6
SRR3818A-1R0Y | FIXED IND 1UH 3.6A 37 MOHM SMD | I1 | INDM3838X18N | SRR3818A-1R0Y |  | SRR3818A-1R0Y |  | 1
744309033 | FIXED IND 330NH 47.5A 0.165 MOHM | I2 | INDM140130X90N | 744309033 |  | 744309033 |  | 1
Gigavac 200 |  | K1 | Gigavac 200 | Gigavac 200 |  |  |  | 1
|  | K2 | Gigavac 200 | Gigavac 200 |  |  |  | 1
G2RL-24_DC12 | RELAY GEN PURPOSE DPDT 8A 12V | K3, K4, K5 | G2RL | G2RL-24_DC12 |  | G2RL-24 DC12 |  | 3
LED GREEN 0603 |  | LED1, LED2, LED4, LED9, LED10 | LED 0603 GREEN | LED GREEN 0603 |  | LTST-C190KGKT |  | 5
LED RED 0603 | Red 631nm LED Indication - Discrete 2V 0603 (1608 Metric) | LED3 | LED 0603 RED | LED RED 0603 |  | LTST-C190KRKT |  | 1
DE4SRD | LED Bars and Arrays Red 640nm 300mcd Diffused Light Bar | LED6, LED8 | DE4SRD | DE4SRD |  |  | DE4SRD | 2
4-40 Mount Hole |  | MH1, MH2, MH3, MH4 | MH | 4-40 Mount Hole |  |  |  | 4
43045-0800 | CONN HEADER R/A 8POS 3MM | P1 | 430450800 | 43045-0800 |  |  | 43045-0800 | 1
43045-0200 | CONN HEADER R/A 2POS | P2, P7 | 430450200 | 43045-0200 |  |  | 43045-0200 | 2
43045-0400 | Male connector dual row 90° 3 mm Pole no. 2x2 Micro-Fit, 43045-0400, Molex | P8, P9 | 430450400 | 43045-0400 |  |  | 43045-0400 | 2
Screw Terminal 2x1 | Screw Terminal, 2-Pin | P10, P11 | 2POS TERM BLOCK | Screw Terminal 2x1 |  |  |  | 2
10k | RES SMD 10K OHM 5% 1/2W 0805 | R1, R3 | SMD-0805-RES | ERJ-P06J103V | P10KADCT-ND |  |  | 2
2.61k | RES SMD 2.61K OHM 1% 1/4W 1206 | R2, R4 | SMD-1206-RES | ERJ-8ENF2611V | P2.61KFCT-ND |  |  | 2
1k | RES SMD 1K OHM 1% 1/8W 0805 | R5, R6, R8, R9, R10, R12, R14, R15, R18 | SMD-0805-RES | ERJ-6ENF1001V | P1.00KCCT-ND |  |  | 9
1 | RES SMD 1 OHM 5% 1/3W 0805 | R7 | SMD-0805-RES | ERJ-6BQJ1R0V | P17527CT-ND |  |  | 1
LTO150F10000JTE3 | RES 1K OHM 5% 150W TO247-2 | R16, R17 | TO-247-2 | LTO150F10000JTE3 |  |  | LTO150F10000JTE3 | 2
DCM290P138T600A40 | DC DC CONVERTER 13.8V 600W | U1 | DCM290y138x600A40 | DCM290P138T600A40 |  | DCM290P138T600A40 |  | 1