## Bill of Materials-main_io
Comment | Description | Designator | Digikey P/N | Digi-Key Part Number | Footprint | LibRef | Manufacturer P/N | Quantity
CR2032VP | BATTERY LITHIUM 3V COIN 20MM | BT1 |  |  |  | CR2032VP |  | 1
BU2032SM-JJ-GTR | HOLDER COIN CELL 2032 SMD | BT2 |  |  | BATTERY HOLDER COIN 20MM | BU2032SM-JJ-GTR |  | 1
1µF | CAP CER 1UF 50V X7R 0805 | C1, C3, C5, C7, C9, C11, C13, C14, C15, C16, C17, C18, C19, C20, C21, C22, C88 |  | 490-4736-1-ND, 490-10667-1-ND | SMD-0805C | GRM21BR71H105KA12L, GCJ21BR71H105KA01L |  | 17
0.10µF | CAP CER 0.1UF 50V X7R 0805, CAP CER 0.1UF 10V U2J 0805, CAP CER 0.1UF 16V X7R 0805, CAP CER 0.1UF 25V X7R 0805 | C2, C4, C6, C8, C10, C12, C23, C27, C28, C29, C30, C31, C32, C33, C34, C35, C36, C37, C38, C39, C40, C41, C42, C49, C50, C51, C52, C53, C54, C55, C56, C57, C58, C64, C70, C71, C72, C73, C81, C82, C83, C84, C85, C87 |  | 490-11955-1-ND, 490-11592-1-ND, 490-1683-1-ND, 490-12557-1-ND, 490-12754-1-ND | SMD-0805C | GCD21BR71H104KA01L, GRM21B7U1A104JA01L, GRM219R71C104KA01D, GRM219R71C104JA01D, GRM219R71E104KA01D |  | 44
PCR1J101MCL1GS | CAP ALUM POLY 100UF 20% 63V SMD | C24, C25, C26, C59, C86, C89, C90 |  |  | CAPAE110103X126M | PCR1J101MCL1GS |  | 7
4.7µF | CAP CER 4.7UF 6.3V X5R 0805 | C43, C44 |  | 490-9749-1-ND | SMD-0805C | GRM21BR60J475KA11L |  | 2
10µF | CAP CER 10UF 25V X6S 0805 | C45, C46, C47, C48 |  | 490-10502-1-ND | SMD-0805C | GRM21BC81E106KE51L |  | 4
10000pF | CAP CER 10000PF 250V X7T 0805 | C60 |  | 490-13986-1-ND | SMD-0805C | GC321AD72E103KX01D |  | 1
22µF | CAP CER 22UF 25V X5R 1206 | C61, C65, C66, C67, C68, C69, C75 |  | 490-12451-1-ND | SMD-1206C | GRT31CR61E226ME01L |  | 7
4.7µF | CAP CER 4.7UF 50V X7S 1206 | C62, C63, C76, C77 |  | 490-11167-1-ND | SMD-1206C | GCM31CC71H475KA03L |  | 4
0.10µF | CAP CER 0.1UF 50V NP0 1206 | C74 |  | 490-8335-1-ND | SMD-1206C | GRM31C5C1H104JA01K |  | 1
6.8pF | CAP CER 6.8PF 100V NP0 0805 | C78 |  | 490-3596-1-ND | SMD-0805C | GQM2195C2A6R8CB01D |  | 1
16SVPG47M | PANASONIC ELECTRONIC COMPONENTS 16SVPG47M Electrolytic Capacitor, 47 F, 16 V, SVPG Series, Radial Can - SMD, -55 C | C79 |  |  | CAPAE110103X126M | 16SVPG47M |  | 1
1500pF | CAP CER 1500PF 50V NP0 0805 | C80 |  | 490-7772-1-ND | SMD-0805C | GRM2165C1H152FA01D |  | 1
Diode General Purpose_2 | DIODE GEN PURP 20V 350MA SOD323 | D1, D2, D3, D4, D5, D6, D21, D28, D29, D30, D31 | SD103CWS-FDIDKR-ND |  | SODFL250X110-2N | Diode General Purpose_2 | SD103CWS-7-F | 11
SMBJ8.0CA | TVS DIODE 8V 13.6V DO214AA | D7, D8, D9, D10 |  |  | DIOM4436X26N | SMBJ8.0CA |  | 4
SMBJ15A | TVS DIODE 15V 24.4V DO214AA | D11, D12, D13, D14, D15, D16, D17, D18, D19, D20 |  |  | DIOM4436X26N | SMBJ15A |  | 10
B340A-13-F | DIODE SCHOTTKY 40V 3A SMA | D22, D23 |  |  | DIOM4326X20N | B340A-13-F |  | 2
SMAJ24A | TVS DIODE 24V 38.9V DO214AC | D24, D25, D26, D27 | SMAJ24ALFCT-ND |  | INDM5026X18N | SMAJ24A | SMAJ24A | 4
3568 | FUSE HOLDER MINI AUTO PC | F1, F2, F3, F4, F5, F6, F7, F8, F9, F10 |  |  | Fuse Holder 30A 500V 1 Circuit Blade Through Hole | 3568 |  | 10
F2570CT | FUSE BOARD MNT 2A 63VAC/VDC 1206 | F11, F12 |  |  | SMD-1206-RES | F2570CT |  | 2
CB61F15A-TR1 |  | F13, F14 |  |  | RESC6132X26N | CB61F15A-TR1 |  | 2
PCFN-124D2M,000 | RELAY, PCB, SPST-NO, 24VDC, 25A | K1 |  |  | PCFN-124D2M,000 | PCFN-124D2M,000 |  | 1
G2RL-24_DC24 | RELAY GEN PURPOSE DPDT 8A 24V | K2, K7, K8, K9, K10, K11 |  |  | G2RL | G2RL-24_DC24 |  | 6
1393277-8 | RELAY AUTOMOTIVE SPDT 45A 24V | K3, K4, K5, K6 |  |  | RELAY AUTOMOTIVE SPDT 45A 24V - duplicate | 1393277-8 |  | 4
0410CDMCCDS-R10MC |  | L1 |  |  | INDM4442X20N | 0410CDMCCDS-R10MC |  | 1
IHLP3232DZER1R0M11 | Fixed Inductors 1uH 20% Low Profile | L2 |  |  | INDM8682X40N | IHLP3232DZER1R0M11 |  | 1
SRR1280A-330M | Inductor Power Shielded Wirewound 33uH 20% 1KHz 28Q-Factor Ferrite 3.5A 57mOhm DCR Automotive T/R | L3 |  |  | INDM120125X75N | SRR1280A-330M |  | 1
SRR1260-180M |  | L4 |  |  | INDM125125X60N | SRR1260-180M |  | 1
LED GREEN 0603 |  | LED1, LED3, LED4, LED5, LED6, LED7, LED8, LED9, LED10, LED11, LED12, LED13, LED14, LED15, LED16 | 160-1435-1-ND |  | LED 0603 GREEN | LED GREEN 0603 | LTST-C190KGKT | 15
RED | Red 631nm LED Indication - Discrete 2V 0603 (1608 Metric) | LED2 | 160-1436-1-ND |  | LED 0603 RED | LED RED 0603 | LTST-C190KRKT | 1
4-40 Mount Hole |  | MH1, MH2, MH3, MH4 |  |  | MH | 4-40 Mount Hole |  | 4
Header 2 | Header, 2-Pin | P1, P8, P9, P10, P11, P17, P18, P19, P20, P21, P27, P28, P29, P30, P43, P44, P45, P46, P47, P48, P49, P50 |  |  | Pin Header 1x2 TH Pitch 2.54mm | Header 2 |  | 22
43045-0200 | CONN HEADER R/A 2POS | P2, P12, P14, P15, P36, P42 |  |  | 430450200 | 43045-0200 |  | 6
0431605302 | Conn Power HDR 2 POS 7.49mm Solder RA Thru-Hole 4 Terminal 1 Port Sabre™ Tray | P3, P4, P5, P6, P7 |  |  | CONN HDR 2POS 7.50MM | 0431605302 |  | 5
43045-2000 | HEADER, RIGHT ANGLE, 20WAY | P13 |  |  | 430452000 | 43045-2000 |  | 1
43045-0400 | Male connector dual row 90° 3 mm Pole no. 2x2 Micro-Fit, 43045-0400, Molex | P16, P31, P34, P35, P37, P38 |  |  | 430450400 | 43045-0400 |  | 6
43045-0800 | CONN HEADER R/A 8POS 3MM | P22, P23, P25, P33, P39, P41 |  |  | 430450800 | 43045-0800 |  | 6
43045-1000 | GLOVE, POLYAMIDE, L/FREE, PU, SIZE 6 - More Details | P24, P26, P32 |  |  | 430451000 | 43045-1000 |  | 3
N-MOS | N-Channel Power MOSFET, 12 A, 60 V | Q1, Q2, Q3, Q4, Q5, Q6 | NTD3055L104T4GOSDKR-ND |  | DPAK228P991X238-3N | N-MOS | NTD3055L104T4G | 6
10k | RES SMD 10K OHM 5% 1/2W 0805, RES SMD 10K OHM 5% 1/8W 0805, RES SMD 10K OHM 1% 1/2W 0805 | R1, R2, R3, R4, R5, R10, R11, R12, R13, R14, R15, R16, R21, R22, R31, R32, R33, R34, R35, R36, R37, R38, R43, R44, R63, R64, R68, R69, R70, R71, R72, R77, R78, R79, R80, R81, R82, R83, R84, R89, R90, R91, R92, R105, R106, R107, R116, R117, R118, R141, R146, R148, R149, R160, R161, R163, R166, R173, R176, R180, R181 |  | P10KADCT-ND, P10KACT-ND, P16059CT-ND | SMD-0805-RES | ERJ-P06J103V, ERJ-6GEYJ103V, ERJ-P06F1002V |  | 61
0.0 | RES SMD 0.0 OHM JUMPER 1/8W 0805 | R6, R7, R8, R9, R17, R18, R19, R20, R73, R74, R75, R76, R85, R86, R87, R88, R108, R109, R113, R120, R121, R124, R127, R128, R129, R130, R131, R132, R133, R168, R169, R171, R172, R178, R179, R182, R183, R184 |  | P0.0ACT-ND | SMD-0805-RES | ERJ-6GEY0R00V |  | 38
1k | RES SMD 1K OHM 5% 1/2W 0805, RES SMD 1K OHM 1% 1/8W 0805, RES SMD 1K OHM 1% 1/2W 0805 | R23, R47, R54, R56, R140, R152, R164, R167, R174, R177, R185, R186, R188, R190, R191, R192, R195, R197, R198, R199, R200, R202, R204, R206 |  | P1.0KADCT-ND, P1.00KCCT-ND, P16058CT-ND | SMD-0805-RES | ERJ-P06J102V, ERJ-6ENF1001V, ERJ-P06F1001V |  | 24
510k | RES SMD 510K OHM 1% 1/8W 0805 | R24, R28 |  | P510KCCT-ND | SMD-0805-RES | ERJ-6ENF5103V |  | 2
255k | RES SMD 255K OHM 1% 1/8W 0805 | R25 |  | P255KCCT-ND | SMD-0805-RES | ERJ-6ENF2553V |  | 1
5.1k | RES SMD 5.1K OHM 1% 1/8W 0805 | R26 |  | P5.10KCCT-ND | SMD-0805-RES | ERJ-6ENF5101V |  | 1
34 | RES SMD 34 OHM 1% 1/8W 0805 | R27 |  | P34.0CCT-ND | SMD-0805-RES | ERJ-6ENF34R0V |  | 1
68 | RES SMD 68 OHM 1% 1/8W 0805 | R29 |  | P68.0CCT-ND | SMD-0805-RES | ERJ-6ENF68R0V |  | 1
2M | RES SMD 2M OHM 1% 1/8W 0805 | R30 |  | P2.00MCCT-ND | SMD-0805-RES | ERJ-6ENF2004V |  | 1
0.0 | RES SMD 0.0 OHM JUMPER 1/4W 1206 | R39, R40, R41, R42, R46, R49, R50, R51, R136, R137 |  | P0.0ECT-ND | SMD-1206-RES | ERJ-8GEY0R00V |  | 10
180 | RES SMD 180 OHM 1% 1/8W 0805 | R45, R93, R98, R99, R102, R138, R162, R165, R170, R175, R193, R207, R208 |  | P180CCT-ND | SMD-0805-RES | ERJ-6ENF1800V |  | 13
0.18 | RES SMD 0.18 OHM 1% 1/2W 1206 | R57 |  | P17683CT-ND | SMD-1206-RES | ERJ-8BSFR18V |  | 1
0.002 | RES SMD 0.002 OHM 1% 1W 1206 | R58 |  | P19341CT-ND | SMD-1206-RES | ERJ-MP2MF2M0U |  | 1
30k | RES SMD 30K OHM 1% 1/8W 0805, RES SMD 30K OHM 5% 1/2W 0805 | R59, R62, R110, R111, R112, R114, R119, R122, R123, R125, R134, R144, R147, R156, R159 |  | P30.0KCCT-ND, P30KADCT-ND | SMD-0805-RES | ERJ-6ENF3002V, ERJ-P06J303V |  | 15
6.2k | RES SMD 6.2K OHM 5% 1/2W 0805 | R60, R145, R157 |  | P6.2KADCT-ND | SMD-0805-RES | ERJ-P06J622V |  | 3
100k | RES SMD 100K OHM 5% 1/2W 0805 | R61, R158 |  | P100KADCT-ND | SMD-0805-RES | ERJ-P06J104V |  | 2
60.4 | RES SMD 60.4 OHM 1% 1/4W 1206 | R65, R66 |  | P60.4FCT-ND | SMD-1206-RES | ERJ-8ENF60R4V |  | 2
46.4k | RES SMD 46.4K OHM 1% 1/4W 1206 | R67 |  | P46.4KFCT-ND | SMD-1206-RES | ERJ-8ENF4642V |  | 1
680k | RES SMD 680K OHM 1% 1/8W 0805 | R94, R95, R100, R101 |  | P680KCCT-ND | SMD-0805-RES | ERJ-6ENF6803V |  | 4
147k | RES SMD 147K OHM 1% 1/8W 0805 | R96, R97, R103, R104, R151 |  | P147KCCT-ND | SMD-0805-RES | ERJ-6ENF1473V |  | 5
200 | RES SMD 200 OHM 1% 1/2W 0805 | R115, R126, R135 |  | P16064CT-ND | SMD-0805-RES | ERJ-P06F2000V |  | 3
0.01 | RES SMD 0.01 OHM 1% 1/2W 1206 | R139, R150 |  | P19322CT-ND | SMD-1206-RES | ERJ-MP2KF10MU |  | 2
330 | RES SMD 330 OHM 5% 1/2W 0805 | R142 |  | P330ADCT-ND | SMD-0805-RES | ERJ-P06J331V |  | 1
3.24k | RES SMD 3.24K OHM 1% 1/8W 0805 | R143 |  | P3.24KCCT-ND | SMD-0805-RES | ERJ-6ENF3241V |  | 1
56.2k | RES SMD 56.2K OHM 1% 1/4W 1206 | R153 |  | P56.2KFCT-ND | SMD-1206-RES | ERJ-8ENF5622V |  | 1
133k | RES SMD 133K OHM 1% 1/4W 1206 | R154 |  | P133KFCT-ND | SMD-1206-RES | ERJ-8ENF1333V |  | 1
10.5k | RES SMD 10.5K OHM 1% 1/4W 1206 | R155 |  | P10.5KFCT-ND | SMD-1206-RES | ERJ-8ENF1052V |  | 1
6.34k | RES SMD 6.34K OHM 1% 1/8W 0805 | R187, R189, R194, R196, R201, R203, R205 |  | P6.34KCCT-ND | SMD-0805-RES | ERJ-6ENF6341V |  | 7
CL-SB-22B-01T | SWITCH SLIDE DPDT 200MA 12V | S1 |  |  | SOP250P500X350-6N | CL-SB-22B-01T |  | 1
OFF-mom push button SPST | OFF-mom push button SPST K12SCS1.55NOLFTX | S2 |  |  | K12SCS1.55NOLFTX | K12SCS1.55NOLFTX |  | 1
NCP21XM472J03RA | NTC THERMISTOR 4.7K OHM 5% 0805 | TH1, TH2, TH3, TH4, TH5, TH6 |  |  | SMD-0805-RES | NCP21XM472J03RA |  | 6
TP | SMD TEST POINT | TP1, TP2, TP3, TP4, TP5, TP6, TP7, TP8, TP9, TP10, TP11, TP12, TP13, TP14, TP15, TP16, TP17, TP18, TP19, TP20, TP21, TP22, TP23, TP24, TP25, TP26, TP27, TP28, TP29, TP30, TP31, TP32, TP33, TP34, TP35, TP36, TP37, TP38, TP39, TP40, TP41, TP42, TP43, TP44, TP45, TP46, TP47, TP48, TP49, TP50, TP52, TP53, TP54, TP55, TP56, TP57 |  |  | Test Point | TP |  | 56
REF194GSZ | IC VREF SERIES 4.5V 8SOIC | U1, U3 |  |  | SOP127P600X175-8N | REF194GSZ |  | 2
ADC128D818CIMTX/NOPB | Analog to Digital Converters - ADC | U2, U4 |  |  | TSOP65P660X120-16N | ADC128D818CIMTX/NOPB |  | 2
TPS3701DDCT | IC COMP WINDOW W/REF 6SOT | U5 |  |  | TSOP95P280X110-6N | TPS3701DDCT |  | 1
BEAGLEBONE Black Rev C Headers | Beaglebone Black Rev C Header | U6 |  |  | Beaglebone_Topside | Beaglebone |  | 1
TL072CDR | IC OPAMP JFET 3MHZ 8SOIC | U7, U22 |  |  | SOP127P600X175-8N | TL072CDR |  | 2
INA240A3 | IC AMP CURRENT SENSE 8-TSSOP 100V/V | U8, U21, U24 |  |  | SOIC127P600X175-8N | INA240A3 |  | 3
MAX232DWR | IC DRVR/RCVR MULTCH RS232 16SOIC | U9, U11 |  |  | SOP127P1060X175-16N | MAX232DWR |  | 2
SN65HVD256 | IC TXRX CAN 5V HS 8SOIC | U10 | 296-30093-1-ND |  | SOIC127P610X280-8N | SN65HVD256 | SN65HVD256DR | 1
MCP23017T-E/SO | IC I/O EXPANDER I2C 16B 28SOIC | U12, U13 | MCP23017T-E/SOCT-ND |  | SOIC28-W_MC-M | MCP23017T-E/SO | MCP23017T-E/SO | 2
TPC817 | OPTOISO 5KV TRANS 4SOP | U14, U15, U16, U17, U19, U25, U26, U28, U29, U31, U32, U33 | TPC817S1BRAGCT-ND |  | SOT200P1005X328-5N | TPC817 | TPC817S1B RAG | 12
SSCMNNN030PA2A3 | Honeywell Digital Pressure Sensor | U18 |  |  | 8-SMT | SSCMNNN030PA2A3 |  | 1
TPS5420 |  | U20 |  |  | SOP127P600X175-8N | TPS5420 |  | 1
TPS54560BQDDARQ1 | IC REG BUCK SPLT ADJ 5A 8PWRSOIC | U23 |  |  | SOP127P600X175-8N - Thermal Pad | TPS54560BQDDARQ1 |  | 1
SLG46826 | GreenPAK Programmable Mixed Signal Matrix with In-System Programmability | U27 |  |  | SOP65P640X175-20N | SLG46826 |  | 1
IC RTC CLK/CALENDAR I2C 16-SOIC | IC RTC CLK/CALENDAR I2C 16-SOIC | U30 |  |  | SOP127P1030X265-16N | DS3231 |  | 1